## Code Documentation
Item No | Type | Name | Overview | Parameters | Description | Usage Notes
1 | FunctionDef | findMax(arr[], size) | The `findMax` function iterates through an array of integers to find and return the largest value. | Description ¦ An array of integers from which the maximum value will be found. ¦ The total number of elements in the `arr` array. ¦ | This function provides a straightforward way to determine the maximum value within an integer array. The logic begins by initializing a local variable `max` with the value of the first element in the array, `arr[0]`. It then enters a `for` loop that iterates through the remaining elements of the array, starting from the second element at index `1` up to the element at index `size - 1`. Inside the loop, each element `arr[i]` is compared to the current `max` value. If `arr[i]` is greater than `... | - The input array `arr` should not be empty. The function accesses `arr[0]` without checking if `size` is 0, which will lead to undefined behavior if the array is empty. - The `size` parameter must accurately reflect the number of elements in the array to prevent out-of-bounds memory access. **Output Example**: The function returns a single integer representing the highest value found in the array. For an input array `{10, 5, 45, 12, 8}`, the function would return `45`.
2 | FunctionDef | stringLength(str[]) | The `stringLength` function calculates the length of a null-terminated string by counting the number of characters before the null terminator. | - **`str`** `char[]`: A character array representing the C-style string whose length is to be measured. | This function provides a manual implementation for determining the length of a C-style string. It operates based on the principle that strings in C are terminated by a special null character, `\0`. The function initializes an integer counter, `length`, to `0`. It then enters a `while` loop that iterates through the input character array `str`. The loop continues as long as the character at the current index, `str[length]`, is not the null terminator `\0`. Inside the loop, the `length` variabl... | - The input array `str` must be properly null-terminated. If the null terminator `\0` is missing, the function will continue to read beyond the bounds of the array, leading to undefined behavior and a potential program crash. - The length returned by the function does not include the final null terminator character. For example, the string `"abc"` has a length of 3. **Output Example**: The function returns an integer representing the number of characters in the string. For the input `"Hello"`...
3 | FunctionDef | isPrime(n) | The `isPrime` function determines whether a given integer is a prime number. | - `n`: An `int` representing the integer to be checked for primality. | This function implements an efficient trial division algorithm to test if a number `n` is prime. The logic proceeds as follows: 1. First, it handles the base cases. By definition, prime numbers must be greater than 1. The function checks if `n <= 1`. If this condition is true, it immediately returns `false`. 2. If `n` is greater than 1, the function enters a `for` loop that iterates from `i = 2` up to the square root of `n`. The condition `i * i <= n` is a common optimization; if `n` has a di... | - The function returns a boolean value (`true` or `false`) which requires including the `<stdbool.h>` header in C. - The input number `n` must be an integer. The function correctly handles non-positive integers by returning `false`. - This implementation is efficient for moderately sized integers but may be slow for very large numbers. **Output Example**: A possible return value for a prime number input.
4 | FunctionDef | main | The `main` function serves as the entry point for the program, demonstrating the usage of three distinct utility functions: `findMax`, `stringLength`, and `isPrime`. | This function does not accept any command-line arguments. | The `main` function executes a sequence of operations to showcase the functionality of other helper functions within the program. 1. **Finding the Maximum Number**: * An integer array named `nums` is initialized with the values `{5, 12, 3, 19, 7}`. * The variable `size` is calculated to determine the number of elements in the `nums` array. This is achieved by dividing the total size of the array (`sizeof(nums)`) by the size of a single element (`sizeof(nums[0])`). * The `findMax` function is ... | - This `main` function is designed as a driver to test and demonstrate other functions. - For this code to compile and run, the functions `findMax`, `stringLength`, and `isPrime` must be defined elsewhere in the project. - The output is sent to the standard output stream (typically the console). - The `<stdio.h>` header is required for the `printf` function. **Output Example**: The function will print the results of the function calls directly to the console.